## Table 1
Equipment No. | Description |  | Quantit y, No. | Material of Construction | Capacity
B-2 | Blower |  | 1 | FRP | 750 CFM
C-1 | Scrubber | Scrubber | 1 | HDPE | 450 mm dia.x 7 mtr.height
EV-1A/B | Vaporiser |  | 1 | MS | 500 kg/hr
P-103 | pump | Pump | 1 | P.P | 1 m3/hr
T-3 | Storage Tank | Tank | 1 | HDPE | 10 KL
T-1125 | Storage Tank | Tank | 1 | C.S | 20 KL
P-31 | pump | Pump | 1 | C.S | 4 m3/hr
D-1A/B | Dryer | Dryer | 1 | C.S | 1.1 KL
D-2A/B | Dryer | Dryer | 1 | C.S | 1.1 KL
P-102A/B | feed pump | Pump | 2 | C.S | 1 m3/hr
T-2 | day tank | Tank | 1 | C.S | 36 KL
V-7A/B | Separator | Separator | 2 | Glass | 200 Ltr.
C-2A/B | Reactor | Reactor | 2 | C.S | 1200 mm dia.x 8 mtr.height
C-3 | Scrubber | Scrubber | 1 | C.S | 635 Ltr.
E-1 | Cooler |  | 1 | Graphite | 12 m2
E-2A/B | Cooler |  | 2 | Graphite | 30.4 m2
E-5A/B | Condensor | Condensor | 2 | Graphite | 5.8 m2
P-104/A/B | feed pump | Pump | 2 | C.S | 4 m3/hr
P-105A/B/C/D | pump | Pump | 4 | C.S | 50 m3/hr
P-106 | pump | Pump | 1 | C.S | 12 m3/hr
P-107A/B | pump | Pump | 2 | C.S | 4 m3/hr
T-4 | storage tank | Tank | 1 | C.S | 24 KL
V-1 | feed tank | Tank | 1 | C.S | 2 KL
V-2A/B | Separator | Separator | 2 | C.S | 1.6 KL
V-3A/B | separator | Separator | 2 | C.S | 532 Lit.
V-4 | vessel | Vessel | 1 | C.S | 1 KL
C-4A/B | column | column | 2 | C.S | 524 mm dia.x 8 mtr.height
C-5 | absorber |  | 1 | Graphite | 32.98 m2
EJ-4 | Ejector |  | 1 | Graphite | 500 mm WC
E-3A/B | Reboiler | Reboiler | 2 | C.S | 5 m2
E-4A/B | Condensor | Condensor | 2 | Graphite | 4 m2
P-108A/B/C/D | circulation pump | Pump | 4 | C.S | 4 m3/hr
P-109A/B | pump | Pump | 2 | P.P | 5 m3/hr
P-117A/B | pump | Pump | 2 | P.P | 11 m3/hr
T-5A/B | tank | Tank | 2 | HDPE | 75 KL
T-9 | pump | Pump | 1 | HDPE | 5 m3/hr
V-5 | Separator | Separator | 1 | Glass | 200 Lit.
V-6 | Vessel | Vessel | 1 | HDPE | 1 KL
V-16 | vessel | Vessel | 1 | HDPE/FRP | 2 KL
P-122A/B | pump | Pump | 2 | PP | 2 m3/hr
C-7 | column | column | 1 | C.S | 1100 mm dia.x 18.442 mtr.height
E-7 | reboiler | Reboiler | 1 | C.S | 22 m2
E-8 | condensor | Condensor | 1 | C.S | 24.38 m2
E-9 | condensor | Condensor | 1 | C.S | 1.1 m2
E-10 | cooler |  | 1 | C.S | 11 m2
E-5A/B/C | cooler |  | 3 | C.S | 5 m2
P-119A/B | pump | Pump | 2 | C.S | 4.2 m3/hr
P-110A/B | pump | Pump | 2 | C.S | 6 m3/hr
V-9 | accumulator |  | 1 | C.S | 200 Lit.
C-8 | Column | column | 1 | C.S | 700 mm dia.x 21 mtr.height
E-11 | reboiler | Reboiler | 1 | C.S | 14 m2
E-12 | condensor | Condensor | 1 | C.S | 10 m2
E-13 | condensor | Condensor | 1 | C.S | 1 m2
E-14 | cooler |  | 1 | C.S | 5.7 m2
P-111A/B | pump | Pump | 2 | C.S | 3 m3/hr
P-112 A/B | pump | Pump | 2 | C.S | 10 m3/hr
P-113 | pump | Pump | 1 | C.S | 5 m3/hr
P-120A/B | pump | Pump | 2 | C.S | 2.2 m3/hr
T-6A/B | storage tank | Tank | 2 | C.S | 84 KL
T-8 | tank | Tank | 1 | C.S | 18 KL
V-10 | Vessel | Vessel | 1 | C.S | 200 Lit.
C-9 | column | column | 1 | C.S | 350 mm dia.x 18.848 mtr.height
E-16 | reboiler | Reboiler | 1 | C.S | 4.4 m2
E-17 | condensor | Condensor | 1 | C.S | 5 m2
P-115 | pump | Pump | 1 | C.S | 10 m3/hr
T-7 | tank | Tank | 1 | C.S | 24 KL
V-8 | Vessel | Vessel | 1 | C.S | 200 Lit.
V-14 | vessel | Vessel | 1 | C.S | 200 Lit.
T-1A/B/C | tank | Tank | 3 | C.S | 100 KL
P-101A/B/C | pump | Pump | 3 | C.S | 10 m3/hr
R-6101 | Reactor | Reactor | 1 | SS 316 | 1.2 KL
R-6102 | Reactor | Reactor | 1 | SS 316 | 1.2 KL
R-6103 | Reactor | Reactor | 1 | SS 316 | 1.2 KL
SM-6101 | Static Mixer |  | 1 | SS 316 | -
V-6102 | Pot |  | 1 | MS with SS 316 Cladded | 1.5 KL
T-6115 | Storage Tank | Tank | 1 | Aluminium | 5 KL
T-3245A | Storage Tank | Tank | 1 | SS316 | 4.5 KL
P-6001 A/B | Pump | Pump | 2 | Aluminium | 801/120 LPH
P-6008 A/B | Pump- | Pump | 2 | Alloy-20 | 801/120 LPH
T-6101 | Vessel | Vessel | 1 | SS 316 | 1.2 KL
R-6106 | Reactor | Reactor | 1 | SS 316 | 0.3 KL
T-6103 | Reactor | Reactor | 1 | SS 316 | 1.2 KL
R-6107 | Reactor | Reactor | 1 | SS 316 | 0.3 KL
T-6117 | Vessel | Vessel | 1 | SS 316 | 1.5 mtr. Dia.x 2.4 mtr. Length
T-6117 Packing | Vessel | Vessel | 1 | SS 316 | -
HE-6103 | Cooler |  | 1 | SS 316 | 5.92 m2
P-6108A/B | Pump | Pump | 2 | Alloy-20 | 801/120 LPH
R-6105 | Vessel | Reactor | 1 | SS 316 | 1.2 KL
T-6109 | Vessel | Vessel | 1 | SS 316 | 1.2 KL
T-6116 | Vessel | Vessel | 1 | SS 316 | 1.5 mtr. Dia.x 2.4 mtr. Length
T-6116 Packing | Vessel | Vessel | 1 | SS 316 | -
V-6101 | Vessel | Vessel | 1 | SS 316 | 100 lit
P-6102A/B | Pump | Pump | 2 | SS 316 | 1803/270 LPH
T-6104 | Vessel | Vessel | 1 | SS 316 | 1.2 KL
R-6108 | Reactor | Reactor | 1 | SS 316 | 0.3 KL
T-6108 | Vessel | Vessel | 1 | SS 316 | 1.2 KL
T- DMW1/DMW 2 | Vessel | Vessel | 2 | HDPE | 10 KL
T-6118 | Vessel | Vessel | 1 | SS 316 | 1.5 mtr. Dia.x 2.4 mtr. Length
T-6118 Packing | Vessel | Vessel | 1 | SS 316 | -
V-6103 | Vessel | Vessel | 1 | SS 316 | 0.1 KL
P-6113 | Pump | Pump | 1 | SS 316 | 1.55 m3/hr @ 12 mlc
T-6119 | Vessel | Vessel | 1 | SS 316 | 0.3 KL
P-6109 A/B | Pump | Pump | 2 | SS 316 | 1202/180 LPH
T-6118A | Vessel | Vessel | 1 | MS | 0.5 KL
P-6104 C/D | Pump | Pump | 2 | SS 316 | 1202/180 LPH
HE-6104 | Heat Exchanger | Heat Exchanger | 1 | SS 316 | 12.9 m²
P-6103 A | Pump | Pump | 1 | SS 316 | 10 m3/hr @ 60 mlc
C-6101 | Column | column | 1 | SS 316 | 0.85 mtr.dia. X 12.6 mtr. Height
HE-6102 | Heat Exchanger | Heat Exchanger | 1 | SS 316 | 7.5 m²
HE-6101 | Reboiler | Reboiler | 1 | SS 316 | 11 m²
HE-6105 | Heat Exchanger | Heat Exchanger | 1 | SS 316 | 2.2 m²
T-6110 | Column | column | 1 | SS 316 | 1.1 KL
T-6114 | Vessel | Vessel | 1 | Ms with SS 316 Cladded | 4.4 KL
P-6104 A/B | Pump | Pump | 2 | SS 316 | 1803/270 LPH
VP-6101 | Vacuum Pump | Pump | 1
| Vaccum Trap |  | 1 | MS | 0.6 mtr.Dia. x 1.2 mtr.length
T-3245B | Storage Tank | Tank | 1 | HDPE | 5 KL
P-6114 A/B | Pump | Pump | 2 | SS 316 | 164/25 LPH
SC-6101 | Column | column | 1 | SS 316 | 0.25 mtr. Dia.x 8.5 mtr. Height ( Packing Ht.6 mtr.)
SC-6102 | Column | column | 1 | SS 316 | 0.3 mtr. Dia.x 8.5 mtr. Height ( Packing Ht.6 mtr.)
T-6111 | Tank | Tank | 1 | SS 316 | 0.42 KL
P-6106A/B | Pump | Pump | 2 | PPH | 5 m³/hr @ 22 mlc
SCB-6101A/B | Blower |  | 2 | PP/FRP | 120 m³/hr @ 250 mm WC
T-501 | Vessel | Vessel | 1 | MS | 2 KL
P-501 | Pump | Pump | 1 | MS | 2 m3/hr @ 20 mlc
HE-6201A | Heat Exchanger | Heat Exchanger | 1 | CS | 403 m²
HE-6203A | Heat Exchanger | Heat Exchanger | 1 | CS | 269 m²
HE-6201C | Heat Exchanger | Heat Exchanger | 1 | CS | 403 m²
HE-6203C | Heat Exchanger | Heat Exchanger | 1 | CS | 269 m²
V-1206 | Tank | Tank | 1 | MS | 19 KL
V-1205 | Tank | Tank | 1 | MS/SS Claded | 12 KL
V-1225 | Tank | Tank | 1 | MS/SS Claded | 12 KL
P-6208A | Pump | Pump | 1 | SS316 | 10 m³/hr@15 mlc
P-6205A | Pump | Pump | 1 | SS316 | 10 m³/hr@20 mlc
HE-6204A | Heat Exchanger | Heat Exchanger | 1 | SS316 | 50 m²
HE-6204B | Heat Exchanger | Heat Exchanger | 1 | SS316 | 10 m²
P-6203A | Pump | Pump | 1 | SS316 | 50 m²@20 mlc
P-6203B | Pump | Pump | 1 | SS316 | 50 m²@20 mlc
HE-6206A | Heat Exchanger | Heat Exchanger | 1 | SS316 | 40 m²
HE-6206B | Heat Exchanger | Heat Exchanger | 1 | SS316 | 10 m²
P-6206A | Pump | Pump | 1 | SS316 | 25 m³/hr@20 mlc
P-6206B | Pump | Pump | 1 | SS316 | 25 m³/hr@20 mlc
HE-6205A | Heat Exchanger | Heat Exchanger | 1 | SS316 | 50 m²
HE-6205B | Heat Exchanger | Heat Exchanger | 1 | SS316 | 10 m²
P-6204A | Pump | Pump | 1 | SS316 | 50 m²@20 mlc
P-6204B | Pump | Pump | 1 | SS316 | 50 m²@20 mlc
C-1301 | Column | column | 1 | CS/SS 316 | 1220 mm dia.X 33.922 mtr.height
E-1324 | Heat Exchanger | Heat Exchanger | 1 | CS
E-1302 | Heat Exchanger | Heat Exchanger | 1 | CS | 133 m2
E-1304 | Condenser | Condensor | 1 | SS 316 | 97 m2
E-1304 A/B | Heat Exchanger | Heat Exchanger | 2 | M.S. | 9 m2
P – 19 | pump | Pump | 1 | MS/CS (J) | 60 m3/hr
EJ-01 | Ejector system |  | 1 | Graphite | 15 kg/hr
C-1311 | column | column | 1 | CS/SS 316 | 600 mm dia.X 26.490 mtr.height
E-1312 | Heat Exchanger | Heat Exchanger | 1 | CS | 29 m2
E-1313 | condenser | Condensor | 1 | SS 316 | 24 m2
E-1305 A/B | Heat Exchanger | Heat Exchanger | 2 | M.S. | 2.5 m2
P – 21 | pump | Pump | 1 | CS (J) | 15 m3/hr
EJ-02 | Ejector System |  | 1 | Graphite | 7.5 Kg/hr
T -1252 | tank | Tank | 1 | CS | 6 m3
P-12 | pump | Pump | 1 | SS 316 | 5 m3/hr
C-1321 | column | column | 1 | CS/SS 316 | 680 dia.
E-1322 | Heat Exchanger | Heat Exchanger | 1 | CS | 17.5 m2
E-1323 | condenser | Condensor | 1 | SS 316 | 13 m2
E-1305 A/B | Heat Exchanger | Heat Exchanger | 2 | M.S. | 2.5 m2
P – 25 | pump | Pump | 1 | CS (J) | 10 m3/hr
EJ-03 | ejector system |  | 1 | Graphite | 5 kg/hr
V-1327 | Vessel | Vessel | 1 | CS | 10 m3
P-63 A/B | Pump | Pump | 2 | C.I. | 100 m3/hr
T-1450 | Tank | Tank | 1 | CS | 3 m3
P-64 A/B | Pumps | Pump | 2 | C.I. | 4 m3/hr
P-53 A/B | pump | Pump | 2 | C.I. | 175 m3/hr
T-1258 | tank | Tank | 1 | C.I. | 10 m3
T-6201 | Tank | Tank | 1 | MS/SS Claded | 70 KL
T-6010 | Tank | Tank | 1 | MS/SS Claded | 84 KL
P-6213A/B | Pump | Pump | 2 | SS316 | 2 m²/hr @ 52 mlc
T-6213 | Tank | Tank | 1 | MS/SS Claded | 84 KL
T-6004 | Tank | Tank | 1 | SS304 | 125 KL
P-6007A/B | Tank | Tank | 1 | SS316 | 20 m³/hr @ 30 mlc
T-6105 | Tank | Tank | 1 | MS/SS316 Claded | 125 KL
T-6106 | Tank | Tank | 1 | MS/SS316 Claded | 125 KL
P-3065/66 | Pump | Pump | 2 | PP | 8 m³/hr @ 50 mlc
T-6010 | Tank | Tank | 1 | MS SS claded | 85 KL
T-6001 | Tank | Tank | 1 | Aluminium | 125 KL
T-6001A/B | Pump | Pump | 1 | Aluminium | 3 m³/hr @ 35 mlc
T-6003 | Tank | Tank | 1 | SS304 | 125 KL
P-6003A/B | Pump | Pump | 2 | SS316 | 5 m³/hr @ 37 mlc
T-6005 | Tank | Tank | 1 | SS304 | 125 KL
P-3063/64 | Pump | Pump | 2 | SS316 | 30 m³/hr @ 40 mlc
T-6211 | Tank | Tank | 1 | SS316 | 25 KL
P-6005 | Pump | Pump | 1 | SS316 | 10 m³/hr @ 15 mlc
T-6212 | Tank | Tank | 1 | SS316 | 25 KL
P-6215A/B | Pump | Pump | 2 | SS316 | 1 m³/hr @ 35 mlc
ST-5001 | tank | Tank | 1 | SA 516 Gr 70 | 20 KL
ST-5002 | tank | Tank | 1 | SA 516 Gr 70 | 20 KL
R- 5101 | Reactor | Reactor | 1 | SA 516 Gr 70 | 15 KL
R- 5102 | Reactor | Reactor | 1 | SA 516 Gr 70 | 15 KL
R- 5103 | Reactor | Reactor | 1 | SA 516 Gr 70 | 15 KL
R- 5104 | Reactor | Reactor | 1 | SA 516 Gr 70 | 15 KL
T-5101 | Tank | Tank | 1 | IS 2062 GR.A | 11 KL
MV-5101 | Vessel | Vessel | 1 | SS 316 claded | 3 KL
MV-5102 | tank | Tank | 1 | SS Cladded | 30 KL
MV-5103 | tank | Tank | 1 | MS | 14 KL
T-5301 | Tank | Tank | 1 | MS | 20 KL
T-5301A/B | tank | Tank | 2 | HDPE | 5 KL
T-5306 | Tank | Tank | 1 | CS | 0.6 KL
T-5402 | Horizontal Aq. NH3 tank | Tank | 1 | SA 516 Gr 70 | 10 KL
T-5403 | Horizontal Aq. NH3 tank | Tank | 1 | CS | 5 KL
R- 5201 | Reactor | Reactor | 1 | SS Cladded | 10 KL
R- 5202 | Reactor | Reactor | 1 | SS Cladded | 10 KL
T-01 | Tank | Tank | 1 |  | 1 KL
T-02 | Tank | Tank | 1 | MS | 1 KL
T-03 | Tank | Tank | 1 | MS | 1 KL
T-04/05 | Neutralisation Pit |  | 2 | RCC Tile Lined | 12 KL
C-5401 | Packed column | column | 1 | SA 516 Gr 70 | 0.7 mtr.dia. X 6 mtr.Packed Height
C-5402 | Packed column | column | 1 | SA 516 Gr 70 | 0.6 mtr.dia. X 6 mtr.Packed Height
C-5403 | Packed column | column | 1 | SA 516 Gr 70 | 0.4 mtr.dia. X 6 mtr.Packed Height
P-5001 | pump | Pump | 1 | SS 316 | 10 m3/hr@20mlc
P-5301 | Pump | Pump | 1 | SS 316 | 8 m3/hr@25 mlc
P-5302 | Pump | Pump | 1 | SS 316 | 8 m3/hr@25 mlc
P-5303 | Pump | Pump | 1 | SS 316 | 8 m3/hr@25 mlc
P-5401 A | Pump | Pump | 1 | CS | 50 m3/hr@22 mlc
P-5401 B | Pump | Pump | 1 | CS | 50 m3/hr@22 mlc
P-5402 A | Pump | Pump | 1 | CS | 30 m3/hr@22 mlc
P-5402 B | Pump | Pump | 1 | CS | 30 m3/hr@22 mlc
P-5403 | Pump | Pump | 1 | CS | 10 m3/hr@22 mlc
P-5500 A/B | pump | Pump | 2 | CS | 8 m3/hr@40 mlc
AR-5201 | Agitator |  | 1 | SS 316 | -
AR-5202 | Agitator |  | 1 | SS 316 | -
E-5101 | Heat exchanger | Heat Exchanger | 1 | SA516 GR.70/ SA179 | 70 m2
PHE-5301 | PHE | Heat Exchanger | 1 | SS316 | 1.09 m2
E-5401 | PHE | Heat Exchanger | 1 | SS 316 | 9.1 m2
E-5402 | PHE | Heat Exchanger | 1 | SS 316 | 4.49 m2
E-5403 | PHE | Heat Exchanger | 1 | SS 316 | 0.82 m2
HET-5401 | Tube Bundle |  | 1 |  | 9 m2
HET-5402 | Tube Bundle |  | 1 |  | 9 m2
AC-5001 | Compressor |  | 1 | CS | 25.3 m3
ANF-5301 | Agitated nutch filter+dryer | ANFD | 1 | SS316 | 6 KL
BL-5301 | Blender |  | 1 | SS 316 | 9.5 KL
RVD-5301 | Dryer | Dryer | 1 | SS 316 | 7 KL
BL-5401 | Centrifugal ID Fan |  | 1 | CS | 600 m3/hr
EJ-5301 | Ejector |  | 1 | SS316
VP-5302 | vacuum pump | Pump | 1 | CS
T-5311 | tank | Tank | 1 | HDPE/SS | 50 KL
T-5312 | tank | Tank | 1 | HDPE/SS | 50 KL
T-5306 | Tank | Tank | 1 | SS-316 | 6.5 KL
P-5306/A | pump | Pump | 2 | SS-316 | 24 m³/hr
P-5306/B | pump | Pump | 2 | SS-316 | 24 m³/hr
PCF-01 | Pusher centrifuge |  | 1 | SS-316L | 600 Kg/hr
T-5003 | tank | Tank | 1 | SA 516 Gr. 70 | 1.27 KL
E-5102 | Vent Condenser | Condensor | 1 | SA 516 Gr. 70 | 70 m²
T-5302 | Process water tank | Tank | 1 | HDPE | 10 KL
T-5303 | Process water tank | Tank | 1 | HDPE | 10 KL
T-5304 | Emergency cooling water tank | Tank | 1 | HDPE | 10 KL
T-5305 | Emergency cooling water tank | Tank | 1 | HDPE | 10 KL
R-3501 | Reactor | Reactor | 1 | SS316 | 50 KL
T-3201/2 | Tank | Tank | 1 | SS316 | 33 KL
T-3206 | Tank | Tank | 1 | SS316 | 1.8 KL
T-3209 | Tank | Tank | 1 | SS316 | 0.7 KL
T-3211 | Tank | Tank | 1 | CS | 6 KL
T-3239 | Tank | Tank | 1 | CS
P-3001/2 | PUMP | Pump | 2 | SS316 | 30 m3/hr@15 mlc
P-3076 | PUMP | Pump | 1 | PP
P-3003 | PUMP | Pump | 1 | SS316 | 3 m3/hr@45 mlc
PF-3501 | FILTER | FILTER | 1 | SS 316 | 1000 Nm3/hr
V-3401 | VESSEL | Vessel | 1 | SS316 | 1.1 KL
T-3401 | Tank | Tank | 1 | SS316 | 66 KL
T-3402 | TANK | Tank | 1 | SS316 | 1.1 KL
T-3212 | TANK | Tank | 1 | SS316 | 8 KL
T-3213 | TANK | Tank | 1 | HDPE | 12 KL
P-3007/8 | PUMP | Pump | 2 | SS316 | 20 m3/hr@15 mlc
P-3009/10 | PUMP | Pump | 2 | PP | 16 m3/hr@16 mlc
P-3043/44 | PUMP | Pump | 1 | SS 316 | 0.5 m3/hr@35 mlc
NF-3401 | FILTER | FILTER | 1 | SS316 | 600 mm dia.x 900 mm height
NF-3402 | FILTER | FILTER | 1 | SS316 | 600 mm dia.x 900 mm height
T-3246 | TANK | Tank | 1 | SS316 | 0.15 mtr.X 0.3 mtr.
CF-3401 | FILTER | FILTER | 1 | SS 316 | 20 m3/hr
BF-3401 | FILTER | FILTER | 1 | PP | 3 m3/hr
V-3402/3/4/5 | VESSEL | Vessel | 4 | HDPE | 41.5 KL
T-3214/15 | TANK | Tank | 2 | HDPE | 34 KL
T-3216 | TANK | Tank | 1 | HDPE | 34 KL
T-3245 | TANK | Tank | 1 | SS316 | 7.9 KL
T-3244 | TANK | Tank | 1 | SS316 | 0.68 KL
P-3075 | PUMP | Pump | 1 | SS316 | 3 m3/hr@45 mlc
T-3221 | TANK | Tank | 1 | HDPE | 34 KL
P-3011/12/13 | PUMP | Pump | 3 | PP | 50 m3/hr@15 mlc
P-3015/16/17 | TANKS | Tank | 3 | PP | 50 m3/hr@15 mlc
R-3201/2/3/4 | VESSEL | Reactor | 4 | MSGL | 52 KL
HE-3201/2/3/4 | CONDENSER | Condensor | 4 | GRAPHITE | 1 m2
T-3234 | TANK | Tank | 1 | HDPE | 11.5 KL
T-3248 | TANK | Tank | 1 | SS316 | 0.68 KL
P-3004 | PUMP | Pump | 1 | SS316 | 3 m3/hr@45 mlc
SM-3001 | Mixer |  | 1 | Graphite | DM water flow@5.2 MT/hr,98% H2SO4 flow@8.8 MT/hr
CGF-3218 | FILTER | FILTER | 1 | PTFE | 8 m3/hr
PF-3218 | FILTER | FILTER | 1 | PTFE | 8 m3/hr
R- 3401/2/3/4/5/6 /7/8 | Reactor | Reactor | 8 | PP COPOLYMER | 41 KL
V-3409/10 | Reactor | Reactor | 2 | PP | 30 KL
R-3205 | Reactor | Reactor | 1 | HDPE | 6 KL
T-3220 | TANK | Tank | 1 | HDPE | 62 KL
T- 3222/23/24/25 | TANK | Tank | 4 | PP | 28.5 KL
T-3236 | TANK | Tank | 1 | SS 316 | 7 m³
P-3021/22/23 | PUMP | Pump | 3 | CS FEP Lined | 50 m3/hr@50 mlc
P-3069/70 | PUMP | Pump | 2 | PP | 8 m3/hr@13 mlc
P-3029/3030 | PUMP | Pump | 2 | PP | 8 m3/hr@13 mlc
P-3071/72 | PUMP | Pump | 2 | SS 316 | 8 m3/hr@15 mlc
F 3001 | FILTER | FILTER | 1 | PP | 50 m3/hr
PTS-3001 | POWDER TRANSFER SYSTEM |  | 1 | SS 316 | 600 Kg/batch
CF-3001/2/3/4 | PEELER CENTRIFUGE |  | 4 | SS 304 | 48"
T-3226 | TANK | Tank | 1 | HDPE | 40 KL
T-3237 | MAN PIT FOR CENTRIFUGE |  | 1 | RCC TILE LINED | 0.6 mtr.x 0.6 mtr. X 0.3 mtr.
T-3238 | SALT SOLUTION PIT |  | 1 | RCC TILE LINED | 2.5 mtr.x 2 mtr. X 1 mtr.
T-3227 | TANK | Tank | 2 | CS-RL | 295 Lit.
BF-3401/2 | BAG FILTER | FILTER | 2 | MS-PP | 3 m3/hr
P-3047/48 | PUMP | Pump | 2 | PP | 15 m3/hr@46 mlc
SC-3001/02 | SCREW CONVEYOR |  | 2 | SS 316 | 11 MT/hr
V-3406 | VESSEL | Vessel | 1 | SS316 | 44 KL
T-3228 | TANK | Tank | 1 | SS316 | 9.5 KL
T-3301 | RECIEVER |  | 1 | SS316 | 12.2 KL
T-3230 | TANK | Tank | 1 | SS316 | 1.66 KL
C-3101 | COLUMN | column | 1 | SS 316 | 1220 mm dia x 23 mtr.height (12 mtr.packed height)
HE-3205 | CONDENSER | Condensor | 1 | SS 316 | 47.6 m2
HE-3206 | CONDENSER | Condensor | 1 | SS 316 | 6.2 m2
HE-3210 | CONDENSER | Condensor | 1 | SS 316 | 1.7 m2
HE-3301 | REBOILER | Reboiler | 1 | SS 316 | 39.5 m2
P-3031/3032 | PUMP | Pump | 2 | SS316 | 3.75 m3/hr@20 mlc
P-3033/3034 | PUMP | Pump | 2 | SS316 | 3.75 m3/hr@20 mlc
V-3407 | VESSEL | Vessel | 1 | HDPE | 44 KL
T-3229 | TANK | Tank | 1 | HDPE | 4 KL
T-3101 | TANK | Tank | 1 | SS 316 | 32 KL
V-3408 | VESSEL | Vessel | 1 | MS with SS claded | 5 KL
C-3102 | COLUMN | column | 1 | SS 316 | 600 mm dia.x 15.9 mtr.height (12 mtr.packed height)
HE-3207 | CONDENSER | Condensor | 1 | SS 316 | 8.6 m2
HE-3208 | CONDENSER | Condensor | 1 | SS 316 | 2.6 m2
HE-3211 | Heat Exchanger | Heat Exchanger | 1 | SS 316 | 1.7 m2
HE-3302 | REBOILER | Reboiler | 1 | SS 316 | 19.74 m2
P-3037 | PUMP | Pump | 1 | PP | 4 m3/hr@15 mlc
P-3045/46 | PUMP | Pump | 2 | SS 316 | 15 m3/hr@12 mlc
P-3051 | PUMP | Pump | 1 | CS | 10 m3/hr@15 mlc
EJ-3001 | COLUMN | column | 1 | SS 316 | 10 mm Hg
T-3232 | Tank | Tank | 1 | CS | 0.5 KL
T-3247 | Tank | Tank | 1 | SS 316
BM- 7001/02/03 | BAGGING SYSTEM (CONSISTS OF JUMBO, OPEN MOUTH BAGS & DRUMS) |  | 3 | SS 316 | 1300 Kgs/hr with 10% moisture content
SCB-3001 | SCRUBBER COLUMN WITH INTERNALS | Scrubber | 1 | SHELL OF FRVE & PP Pall Rings | 400 mm dia.x 12 mtr.packed height
T-3235 | Tank | Tank | 1 | FRVE | 11.1 KL
B-3001/2 | BLOWER |  | 2 | FRVE | 600 Nm3/hr@300 mmWC
P-3049/50 | PUMPS | Pump | 2 | PVDF / UHMWPE | 10 m3/hr@16 mlc
T-6103 | TANK | Tank | 1 | SS 316 Cladded | 159 KL
T-6105/06 | TANK | Tank | 2 | SS316 Cladded | 70 KL
P-3053 | PUMPS | Pump | 1 | CS | 3 m3/hr@50 mlc
P-3057/58 | PUMP | Pump | 2 | PP | 15 m3/hr@50 mlc
P-3059/60 | PUMP | Pump | 2 | CS | 15 m3/hr@50 mlc
P-3061/62 | PUMP | Pump | 2 | CS | 5 m3/hr@50 mlc
P-3063/64 | PUMP | Pump | 2 | SS 316 | 30 m3/hr@40 mlc
P-3065/66 | PUMP | Pump | 2 | PP | 8 m3/hr@50 mlc
CGF-3201 | FILTER | FILTER | 1 | SS 316 | 3 m3/hr
PF-3201 | FILTER | FILTER | 1 | SS 316 | 3 m3/hr
PF-3203 | FILTER | FILTER | 1 | SS 316 | 30 m3/hr
PF-3207 | FILTER | FILTER | 1 | SS 304 | 15 m3/hr
CGF-3216 | FILTER | FILTER | 1 | PP | 15 m3/hr
PF-3216 | FILTER | FILTER | 1 | PP | 15 m3/hr
SC 3005 | SCREW CONVEYOR |  | 1 | SS 316L | 4000 Kg/hr
HP 3001 | HOPPER |  | 1 | MS FRP COATED | 4000 Kg/hr
HP 3002 | LOSS IN WEIGHT HOPPER WITH SCREW FEEDER |  | 1 | SS 316L | 3000 Kg/hr
A 3001 | SALT CHARGING SYSTEM (SALT SLITTING MACHINE) |  | 1 | SS 316L | 80 Bags/hr
CHW-7001 | Water Chiller |  | 1 |  | 1800 TR
CHW- 7002/7003 | Water chiller |  | 2 |  | 320 TR
T-7001 | Tank | Tank | 1 | CS | 122.5 KL
P-7011/12/13 | Water pumps | Pump | 3 | CI | 328 m3/hr@20 mlc
P-7014/15 | Water pumps | Pump | 2 | CI | 575 m3/hr@30 mlc
P-7017/18 | water pumps | Pump | 2 | CI | 120 m3/hr@45 mlc
P-7016 | water pumps | Pump | 1 | CI | 120 m3/hr@15 mlc
CT-7001 | cooling tower |  | 3 | FRP | 868 TR
P-7001 | pumps | Pump | 1 | CI | 500 m3/hr@20 mlc
P-7002 | pumps | Pump | 1 | CI | 500 m3/hr@40 mlc
P-7003/04 | pumps | Pump | 2 | CI | 500 m3/hr@45 mlc
CT- 7002/03/04/05 /06/07 | Cooling tower |  | 6 | FRP | 2650 TR
CDS-01 | Chemical Dosing System |  | 1 | PP/FRP
P- 7005/06/07/08 | pumps | Pump | 4 | CI | 533 m3/hr@25 mlc
Boiler-1 | Coal fired steam boiler |  | 1 | ASTM 515/516 Gr.70 & BS 3059 ERW | Superheated steam generation@12 TPH & @ 32 Kg/cm² g pressure
TC-1/2/3 | Thermocompressor System |  | 3 | CS | 3 TPH
DSH-1/2/3 | Desuperheating system for steam |  | 3 | CS | 3 TPH
Boiler-2 | Oil/Natural gas fired smoke tube steam boiler |  | 1 | ASTM 515/516 Gr.70 & BS 3059 ERW | Dry saturated steam generation@5 TPH & @ 24 Kg/cm² g pressure
Boiler-3 | Oil/Natural gas fired smoke tube steam boiler |  | 1 | ASTM 515/516 Gr.70 & BS 3059 ERW | Dry saturated steam generation@ 12 TPH & @ 17.5 Kg/cm² g pressure
CDS-02 | Chemical Dosing System for Boiler |  | 1 | PP/FRP & SS304
Air Compressor- 1/2 | Air Compressor |  | 2 | CS | 191 cfm @ 7.5 Kg/cm2 g
Air Compressor- 3/4 | Air Compressor |  | 2 | CS | 229 cfm @ 7.5 Kg/cm2 g
Air Dryer-1 | Heatless Air dryer | Air Dryer | 1 | CS | 340 cfm @ -40°C dew point & @ 7.5 Kg/cm2 g
Air Dryer-2/3 | Heatless Air dryer | Air Dryer | 2 | CS | 229 cfm @ -40°C dew point & @ 7.5 Kg/cm2 g
Nitrogen Plant-1 | Nitrogen generation Plant |  | 1 | CS | 25 CFM of 99.9% Purity
AR-1/2 | Air receivers |  | 2 | CS | 1 KL
AR-3/4/5 | Air receivers |  | 3 | CS | 6 KL
NR-1 | Nitrogen receiver |  | 1 | CS | 6 KL
SP- 7012/13/14/15 | Ogdon Pump | Pump | 4 | CS | 2 MT/hr
DM Wtaer Plant-1 | DM water generation plant |  | 1 | FRVE & MS-rubber lined | 200 m3/day
Soft Water Plant-1 | Soft water generation plant |  | 1 | FRVE & MS-rubber lined | 200 m3/day
T-7101 | Tank | Tank | 1 | SS304 | 84 KL
T -7102 | tank | Tank | 1 | SS304 | 84 KL
DMT-01 | Tank | Tank | 1 | SS304 | 20 KL
SM-7001 | Static mixer |  | 1 | SS 316 | 18 m3/hr of water and 2.4 t/hr of steam.
P-7021/22 | pump | Pump | 2 | SS316 | 50 m3/hr@38 mlc
P-7023 | pump | Pump | 1 | SS316 | 50 m3/hr@27 mlc
P-7024/25 | pump | Pump | 2 | SS316 | 50 m3/hr@50 mlc
P-7026 | pump | Pump | 1 | SS316 | 50 m3/hr@30 mlc
P-7027 | pump | Pump | 1 | SS316 | 50 m3/hr@20 mlc
PRS-7002 | Pressure Reducing Station for Steam |  | 1
PF-7001 | filter | FILTER | 1 | SS 316 | 35 Nm3/hr
PF-7102 | filter | FILTER | 1 | SS 304 | 50 m3/hr
PF-3205 | filter | FILTER | 1 | PP | 12 m3/hr
| Fire Hydrant system with Jockey Pump & Stand by pump with diesel engine back up | Pump | 1 | CS | Jockey Pump-10.8 m3/hr@70 MWC & Stand by Pump-2850 LPM@70 MWC